## 19% RH
| RH | 19 | % |  |  |  | set point | 100 | microm
| mucin density | 1.017 | g/cm3 |  |  |  | rate | 1 | microm/s
| mucin vol | 10 | microlitre | 0.01 | cm3
| mucin droplet mass | 0.01017 | g | 1.017e-05 | kg
| mucin droplet weight | 9.9768e-05 | N | 0.099768 | mN |  | mucin droplet density | 0.0040147 | mN/mm2
| Droplet area | 0.2485 | cm2 | 24.8505 | mm2
| Probe diameter | 10 | mm | 0.01 | m
| probe poissons ratio | 0.495 | [5 empty] | 2.2373 | mm2
| probe E | 0.00132 | Gpa | 1320000 | N/m2 |  |  | 150 | mN
| steel poissons ratio | 0.275 | [13 empty] | radius = | (3PR/4E*)^(1/3)
| steel E | 205 | GPa | 205000000000 | N/m2
| E* | 0.00132 | GPa | 1319991.5005 | N/m2
|  | Adhesion force |  |  |  | Baseline force (mN) |  |  | temperature (degrees C) |  |  | Force used (mN) |  |  | Force (N) | [10 empty] | outlier boundary
RH (%) | Coupon | Adhesion (clean) | Average (clean) | adhesion (dry) | Average (dry) | before (dry) | After (dry) | weight change (dry) (mN) | start | end | use | Start | end | use | use | Contact radius (mm) | contact area (mm2) | mucin weight in contact area (mN) | transfer efficiency (%) | Average | Variance | Q1 | Q2 | Q3 | IQR | lower | upper | outlier?
19 | P120 (roughest) | -1.06 | -2.6894 | 0.04895 | 0.18977 | 0.12646 | 0.12259 | 0.003877 | 19.3 | 19.4 | 19.4 | 8.2748 | 8.1107 | 8.1928 | 0.0081928 | 0.35973 | 0.40653 | 0.0016321 | 237.5439 | 136.7405 | 117077.5215 | -3.4797 | 237.5439 | 327.3624 | 330.8422 | -499.743 | 823.6257 | No
|  | -1.18 |  | 0.33966 |  | 0.099226 | 0.090244 | 0.008982 | 19.7 | 19.7 | 19.7 | 12.4209 | 12.405 | 12.413 | 0.012413 | 0.41316 | 0.53628 | 0.002153 | 417.181 | [8 empty] | No
|  | -1.0964 |  | 0.1807 |  | 0.11167 | 0.11485 | -0.003176 | 20 | 20 | 20 | 5.8839 | 5.75 | 5.817 | 0.005817 | 0.32092 | 0.32355 | 0.001299 | -244.5033 | [8 empty] | No
-1.34
-1.426
-2.916
-2.5616
-2.5907
| P400 | -1.7502 | -3.8039 | -0.09596 | -0.020063 | 0.22835 | 0.158 | 0.070349 | 19.4 | 19.5 | 19.5 | 13.5624 | 13.2911 | 13.4267 | 0.013427 | 0.42412 | 0.5651 | 0.0022687 | 3100.8444 | 2668.5839 | 671631.7227 | 2412.1306 | 3100.8444 | 3141.1675 | 729.0369 | 1318.5752 | 4234.7228 | No
|  | -1.8477 |  | 0.05345 |  | 0.025607 | -0.01052 | 0.036127 | 19.7 | 19.9 | 19.8 | 12.0219 | 11.8284 | 11.9252 | 0.011925 | 0.40768 | 0.52214 | 0.0020962 | 1723.4167 | [8 empty] | No
|  | -1.7633 |  | -0.01768 |  | 0.02056 | -0.05197 | 0.07253 | 20 | 20.1 | 20.1 | 13.5412 | 13.5086 | 13.5249 | 0.013525 | 0.42515 | 0.56785 | 0.0022797 | 3181.4905 | [8 empty] | No
-3.6098
-3.6361
-4.1297
-3.8398
| P800 | -1.7138 | -3.9078 | 0.36635 | 0.12351 | 0.17136 | 0.13039 | 0.040968 | 19.5 | 19.7 | 19.6 | 12.7287 | 12.7903 | 12.7595 | 0.01276 | 0.41697 | 0.54622 | 0.0021929 | 1868.2003 | 393.8099 | 2069852.7298 | -343.3852 | 319.5495 | 1093.8749 | 1437.2602 | -2499.2755 | 3249.7652 | No
|  | -1.8792 |  | 0.04554 |  | 0.043831 | 0.05817 | -0.014339 | 19.9 | 19.9 | 19.9 | 6.7466 | 6.6196 | 6.6831 | 0.0066831 | 0.33612 | 0.35492 | 0.0014249 | -1006.32 | [8 empty] | No
|  | -1.7711 |  | -0.04136 |  | 8.1103e-05 | -0.01069 | 0.010771 | 20.1 | 20.2 | 20.2 | 24.6359 | 23.9954 | 24.3156 | 0.024316 | 0.51696 | 0.83959 | 0.0033707 | 319.5495 | [8 empty] | No
-4.14
-3.8817
-3.7017
| P1200 (smoothest) | -1.2267 | -3.9588 | 0.18681 | 0.03296 | 0.056657 | 0.070807 | -0.01415 | 19.7 | 19.7 | 19.7 | 5.226 | 5.2562 | 5.2411 | 0.0052411 | 0.30996 | 0.30183 | 0.0012117 | -1167.7364 | -376.4775 | 1365115.1052 | -1047.4589 | -927.1815 | 19.152 | 1066.6109 | -2647.3754 | 1619.0684 | No
|  | -1.6766 |  | 0.02319 |  | -0.10684 | -0.09374 | -0.0131 | 19.9 | 20 | 20 | 6.6292 | 6.5683 | 6.5988 | 0.0065988 | 0.3347 | 0.35193 | 0.0014129 | -927.1815 | [8 empty] | No
|  | -1.7189 |  | -0.11112 |  | -0.00136 | -0.01586 | 0.0145 | 20.2 | 20.2 | 20.2 | 7.3061 | 7.1572 | 7.2316 | 0.0072316 | 0.34507 | 0.37408 | 0.0015018 | 965.4855 | [8 empty] | No
-4.0108
-4.0671
-3.8643
-3.8931

## 22% RH
| RH | 22 | % |  |  |  | set point | 500 | microm
| mucin density | 1.017 | g/cm3 |  |  |  | rate | 5 | microm/s
| mucin vol | 10 | microlitre | 0.01 | cm3
| mucin droplet mass | 0.01017 | g | 1.017e-05 | kg
| mucin droplet weight | 9.9768e-05 | N | 0.099768 | mN |  | mucin droplet density | 0.0040147 | mN/mm2
| Droplet area | 0.2485 | cm2 | 24.8505 | mm2
| Probe diameter | 10 | mm | 0.01 | m
| probe poissons ratio | 0.495
| probe E | 0.00132 | Gpa | 1320000 | N/m2
| steel poissons ratio | 0.275 | [13 empty] | radius = | (3PR/4E*)^(1/3)
| steel E | 205 | GPa | 205000000000 | N/m2
| E* | 0.00132 | GPa | 1319991.5005 | N/m2
|  | Adhesion force |  |  |  | Temperature |  |  | RH | Baseline force (mN) |  |  | temperature (degrees C) |  |  | Force used (mN) |  |  | Force (N) | [9 empty] | outlier boundary
RH (%) | Coupon | Adhesion (clean) | Average (clean) | adhesion (dry) | Average (dry) | start | end | use |  | before (dry) | After (dry) | weight change (dry) (mN) | start | end | use | Start | end | use | use | Contact radius (mm) | contact area (mm2) | mucin weight in contact area (mN) | transfer efficiency (%) | Average | Variance | Q1 | Q2 | Q3 | IQR | lower | upper | outlier?
23 | P120 (roughest) | -4.672 | -2.5121 | 0 | -1.2326 | 21.1 | 21.1 | 21.1 | 23 | 0.17247 | 0.24671 | -0.07424 | 21.3 | 21.4 | 21.4 | 43.2172 | 44.1321 | 43.6746 | 0.043675 | 0.62841 | 1.2406 | 0.0049806 | -1490.5736 | -783.157 | 452698.7212 | -1099.0884 | -707.6033 | -429.4487 | 669.6398 | -2103.5481 | 575.011 | No
23 |  | -5.7539 |  | -1.516 |  | 21.2 | 21.2 | 21.2 | 23 | -0.08379 | -0.07571 | -0.00808 | 21.4 | 21.4 | 21.4 | 48.3551 | 48.6327 | 48.4939 | 0.048494 | 0.65072 | 1.3303 | 0.0053406 | -151.294 | [8 empty] | No
23 |  | -3.3554 |  | -2.1818 |  | 21.3 | 21.3 | 21.3 | 21 | -0.07631 | -0.03857 | -0.03774 | 21.6 | 21.7 | 21.7 | 48.051 | 48.7435 | 48.3972 | 0.048397 | 0.65028 | 1.3285 | 0.0053335 | -707.6033 | [8 empty] | No
21 |  | -2.0887 |  |  |  | 21.7 | 21.8 | 21.8
21 |  | -2.6625 |  |  |  | 21.8 | 21.8 | 21.8
21 |  | -2.785 |  |  |  | 22 | 22 | 22
23 | P400 | -4.571 | -2.3318 | -2.8329 | -2.8136 | 22.1 | 22.2 | 22.2 | 21 | -0.04558 | -0.10037 | 0.05479 | 21.8 | 21.8 | 21.8 | 48.2624 | 48.8741 | 48.5682 | 0.048568 | 0.65105 | 1.3316 | 0.0053461 | 1024.8685 | -455.4676 | 1739626.3601 | -1195.6357 | -885.6677 | 69.6004 | 1265.2361 | -3093.4898 | 1967.4544 | No
20 |  | -2.3 |  | -2.8079 |  | 22.7 | 22.8 | 22.8 | 21 | -0.02104 | 0.026595 | -0.047635 | 22 | 22.1 | 22.1 | 49 | 49.0202 | 49.0101 | 0.04901 | 0.65302 | 1.3397 | 0.0053784 | -885.6677 | [8 empty] | No
20 |  | -2.3035 |  | -2.8 |  | 22.8 | 22.8 | 22.8 | 22 | 0.028157 | 0.10911 | -0.080952 | 22.3 | 22.4 | 22.4 | 48.9867 | 48.9867 | 48.9867 | 0.048987 | 0.65291 | 1.3393 | 0.0053767 | -1505.6036 | [8 empty] | No
20 |  | -2.392 |  |  |  | 22.8 | 23 | 22.9
22 | [5 empty] | 22.4
20 | P800 | -2.6149 | -2.5936 | -1.6492 | -1.8653 | 23 | 23 | 23 | 23 | 0.080032 | 0.1773 | -0.097268 | 21.2 | 21.3 | 21.3 | 43.5512 | 42.63 | 43.0906 | 0.043091 | 0.62559 | 1.2295 | 0.0049361 | -1970.5315 | -2083.5407 | 4308557.353 | -3091.9873 | -1970.5315 | -1018.5894 | 2073.3979 | -6202.0843 | 2091.5075 | No
20 |  | -2.4065 |  | -0.10489 |  | 23 | 23 | 23 | 23 | -0.14343 | 0.063907 | -0.20734 | 21.3 | 21.3 | 21.3 | 43.5512 | 42.23 | 42.8906 | 0.042891 | 0.62462 | 1.2257 | 0.0049208 | -4213.4432 | [8 empty] | No
20 |  | -2.4245 |  | -2.8202 |  | 23 | 23 | 23 | 21 | 0.057725 | 0.061288 | -0.003563 | 21.9 | 22 | 22 | 48.1959 | 48.9406 | 48.5682 | 0.048568 | 0.65105 | 1.3316 | 0.0053461 | -66.6473 | [8 empty] | No
21 |  | -2.6535 |  | -2.8871 |  | 21.5 | 21.6 | 21.6 | 22 | -0.08851 | -0.04343 | -0.04508 | 22.1 | 22.2 | 22.2 | 48.8575 | 48.8575 | 48.8575 | 0.048857 | 0.65234 | 1.3369 | 0.0053673 | -839.9079
22 |  | -2.8687 |  |  |  | 22.3 | 22.4
20 | P1200 (smoothest) | -2.8222 | -2.8457 | -2.9359 | -2.707 | 23 | 23 | 23 | 21 | 0.019336 | -0.1886 | 0.20794 | 22 | 22.1 | 22.1 | 48.2736 | 48.7753 | 48.5245 | 0.048524 | 0.65085 | 1.3308 | 0.0053428 | 3891.8634 | 394.1395 | 9206765.566 | -1354.7225 | -1178.056 | 1356.9037 | 2711.6262 | -5422.1618 | 5424.343 | No
20 |  | -2.8222 |  | -2.745 |  | 23 | 23 | 23 | 22 | 0.034413 | 0.11658 | -0.082169 | 22.3 | 22.3 | 22.3 | 48.6315 | 49.0397 | 48.8356 | 0.048836 | 0.65224 | 1.3365 | 0.0053657 | -1531.389 | [8 empty] | No
20 |  | -2.8928 |  | -2.44 |  | 23 | 23 | 23 | 22 | -0.03346 | 0.029787 | -0.063247 | 22.4 | 22.5 | 22.5 | 48.5187 | 49.2374 | 48.878 | 0.048878 | 0.65243 | 1.3373 | 0.0053688 | -1178.056 | [8 empty] | No

## 30% RH
| RH | 30 | % |  |  |  | set point | 100 | microm
| mucin density | 1.017 | g/cm3 |  |  |  | rate | 1 | microm/s
| mucin vol | 10 | microlitre | 0.01 | cm3
| mucin droplet mass | 0.01017 | g | 1.017e-05 | kg
| mucin droplet weight | 9.9768e-05 | N | 0.099768 | mN |  | mucin droplet density | 0.0040147 | mN/mm2
| Droplet area | 0.2485 | cm2 | 24.8505 | mm2
| Probe diameter | 10 | mm | 0.01 | m
| probe poissons ratio | 0.495 | [5 empty] | -10.0417 | mm2
| probe E | 0.00132 | Gpa | 1320000 | N/m2 |  |  | 150 | mN
| steel poissons ratio | 0.275 | [13 empty] | radius = | (3PR/4E*)^(1/3)
| steel E | 205 | GPa | 205000000000 | N/m2
| E* | 0.00132 | GPa | 1319991.5005 | N/m2
|  | Adhesion force (mN) |  | Mass(g) - Method 2 |  |  |  |  | Weight change (mN) | Baseline force (mN) - Method 1 |  |  | temperature (degrees C) |  |  | Force used (mN) |  |  | Force (N) | [10 empty] | outlier boundary
RH (%) | Coupon | adhesion (dry) | Average (dry) | boat and clean surface | boat and wet droplet and surface | boat and dry droplet and surface before test | boat and dry droplet and surface after test | Mass change (g) |  | before (dry) | After (dry) | weight change (dry) (mN) | start | end | use | Start | end | use | use | Contact radius (mm) | contact area (mm2) | mucin weight in contact area (mN) | transfer efficiency (%) | Average | Variance | Q1 | Q2 | Q3 | IQR | lower | upper | outlier? | absolute humidity
32 | P120 (roughest) | 0.008215 | -0.56762 | 15.0738 | 15.0828 | 15.0736 | 15.0738 | 0.00901 | 0.088388 | 0.21374 | 0.089906 | 0.12383 | 21.7 | 21.7 | 21.7 | 22.9064 | 22.8103 | 22.8583 | 0.022858 | 0.50642 | 0.8057 | 0.0032347 | 3828.2493 | 294.9741 | 9556597.1247 | -1471.6636 | -1031.6958 | 1398.2768 | 2869.9403 | -5776.574 | 5703.1872 | No | 6.1037
32 |  | -1.3316 |  | 15.0731 | 15.0815 | 15.0757 | 15.0746 | 0.00684 | 0.0671 | 0.039981 | 0.080296 | -0.040315 | 22.1 | 22.1 | 22.1 | 12.039 | 12.0278 | 12.0334 | 0.012033 | 0.40891 | 0.52529 | 0.0021089 | -1911.6313 | [8 empty] | No | 6.2462
30 |  | -0.85085 |  | 15.075 | 15.0858 | 15.0734 | 15.0738 | 0.01199 | 0.11762 | -0.068271 | -0.048332 | -0.019939 | 22.5 | 22.5 | 22.5 | 10.892 | 10.2212 | 10.5566 | 0.010557 | 0.39145 | 0.48139 | 0.0019326 | -1031.6958 | [8 empty] | No | 5.9921
30 |  | -0.0962 |  | 15.0736 |  | 15.0699 | 15.0737 |  | 0 | 1.4542 | -0.6172 | 2.0714 | 22.5 | 22.5 | 22.5 | 19.5643 | 19.1361 | 19.3502 | 0.01935 | 0.47906 | 0.721 | 0.0028946 | [10 empty] | 5.9921
can add the assumed mass and see if that works
| P400 |  | -1.902 | [20 empty] | 1572.0377 | 3536.0402 | -452.704 | -431.6801 | -410.6562 | 42.0478 | -515.7758 | -347.5844 | Yes
31 |  | -1.3253 |  | 15.7827 | 15.7921 | 15.7835 | 15.7836 | 0.00849 | 0.083287 | -0.012904 | -0.0067751 | -0.0061294 | 22.3 | 22.2 | 22.3 | 5.7718 | 5.7937 | 5.7828 | 0.0057828 | 0.32029 | 0.32228 | 0.0012939 | -473.7279 | [8 empty] | No | 6.1211
30 |  | -2.471 |  | 15.7841 | 15.7927 | 15.7744 | 15.7797 | 0.013 | 0.12753 | 0.072936 | 0.082243 | -0.009307 | 22.5 | 22.5 | 22.5 | 14.5127 | 14.4984 | 14.5055 | 0.014506 | 0.43519 | 0.59498 | 0.0023887 | -389.6323 | [8 empty] | No | 5.9921
30 |  | -1.9096 |  | 15.7815 | 15.7902 | 15.7683 | 15.7782 | 0.01195 | 0.11723 | -0.0095817 | -0.17407 | 0.16449 | 22.6 | 22.6 | 22.6 | 19.7789 | 19.9997 | 19.8893 | 0.019889 | 0.48347 | 0.73433 | 0.0029481 | 5579.4733 | [9 empty] | 6.0266
31 | P800 | 0 | -0.40016 | 15.0994 | 15.107 | 15.0984 | 15.0989 | 0.00813 | 0.079755 | -0.0069971 | -0.0095409 | 0.0025439 | 22.4 | 22.4 | 22.4 | 0.28842 | 0.27003 | 0.27923 | 0.00027923 | 0.11663 | 0.042735 | 0.00017157 | 1482.719 | 715.5942 | 10137873.4427 | -649.5858 | 1482.719 | 2464.3366 | 3113.9225 | -5320.4696 | 7135.2203 | No | 6.1564
30 |  | -1.8668 |  | 15.099 | 15.1066 | 15.0962 | 15.0984 | 0.00817 | 0.080148 | 0.016331 | 0.084757 | -0.068425 | 22.5 | 22.6 | 22.6 | 15.4127 | 14.9015 | 15.1571 | 0.015157 | 0.44161 | 0.61266 | 0.0024597 | -2781.8907 | [8 empty] | No | 6.0266
30 |  | 0.66635 |  | 15.0992 | 15.108 | 15.0958 | 15.0987 | 0.00929 | 0.091135 | 0.46678 | 0.35564 | 0.11114 | 22.6 | 22.6 | 22.6 | 22.8018 | 22.717 | 22.7594 | 0.022759 | 0.50569 | 0.80337 | 0.0032253 | 3445.9543 | [8 empty] | No | 6.0266
31 | P1200 (smoothest) | 1.4 | -0.67058 | 14.8118 | 14.8216 | 14.8127 | 14.8122 | 0.00939 | 0.092116 | -0.013775 | 1.4313 | -1.4451 | 22.4 | 22.5 | 22.5 | 47.4915 | 47.5896 | 47.5406 | 0.047541 | 0.64642 | 1.3128 | 0.0052704 | -27418.4664 | -14061.057 | 356840772.402 | -20739.7617 | -14061.057 | -7382.3523 | 13357.4094 | -40775.8758 | 12653.7619 | No | 6.1919
30 |  | -2.7412 |  | 14.8123 | 14.8209 | 14.8085 | 14.8117 | 0.00918 | 0.090056 | -0.07795 | -0.062909 | -0.015041 | 22.6 | 22.6 | 22.6 | 12.3323 | 12.2269 | 12.2796 | 0.01228 | 0.41168 | 0.53243 | 0.0021376 | -703.6476 | [8 empty] | No | 6.0266
30 | [31 empty] | No
| Coupon Grit | RH | Baseline force (mN) dehydrated droplet |  |  | Temperature (degrees C) |  |  | Force used (mN) |  |  | Contact radius (mm) | Contact area (mm2) | Mucin weight in contact area (mN) | Transfer efficiency (%) | Absolute humidity (g/m3)
|  |  | Before ramping | After homing | Weight change | Start | End | Use | Start | End | Average
| P120 (roughest) | 32 | 0.21374 | 0.089906 | 0.12383 | 21.7 | 21.7 | 21.7 | 22.9064 | 22.8103 | 22.8583 | 0.50642 | 0.8057 | 0.0032347 | 3828.2493 | 6.1037
|  | 32 | 0.039981 | 0.080296 | -0.040315 | 22.1 | 22.1 | 22.1 | 12.039 | 12.0278 | 12.0334 | 0.40891 | 0.52529 | 0.0021089 | -1911.6313 | 6.2462
|  | 30 | -0.068271 | -0.048332 | -0.019939 | 22.5 | 22.5 | 22.5 | 10.892 | 10.2212 | 10.5566 | 0.39145 | 0.48139 | 0.0019326 | -1031.6958 | 5.9921
|  | 30 | 1.4542 | -0.6172 | 2.0714 | 22.5 | 22.5 | 22.5 | 19.5643 | 19.1361 | 19.3502 | 0.47906 | 0.721 | 0.0028946 | 71560.8761 | 5.9921
| P400 | 31 | -0.012904 | -0.0067751 | -0.0061294 | 22.3 | 22.2 | 22.3 | 5.7718 | 5.7937 | 5.7828 | 0.32029 | 0.32228 | 0.0012939 | -473.7279 | 6.1211
|  | 30 | 0.072936 | 0.082243 | -0.009307 | 22.5 | 22.5 | 22.5 | 14.5127 | 14.4984 | 14.5055 | 0.43519 | 0.59498 | 0.0023887 | -389.6323 | 5.9921
|  | 30 | -0.0095817 | -0.17407 | 0.16449 | 22.6 | 22.6 | 22.6 | 19.7789 | 19.9997 | 19.8893 | 0.48347 | 0.73433 | 0.0029481 | 5579.4733 | 6.0266
| P800 | 31 | -0.0069971 | -0.0095409 | 0.0025439 | 22.4 | 22.4 | 22.4 | 0.28842 | 0.27003 | 0.27923 | 0.11663 | 0.042735 | 0.00017157 | 1482.719 | 6.1564
|  | 30 | 0.016331 | 0.084757 | -0.068425 | 22.5 | 22.6 | 22.6 | 15.4127 | 14.9015 | 15.1571 | 0.44161 | 0.61266 | 0.0024597 | -2781.8907 | 6.0266
|  | 30 | 0.46678 | 0.35564 | 0.11114 | 22.6 | 22.6 | 22.6 | 22.8018 | 22.717 | 22.7594 | 0.50569 | 0.80337 | 0.0032253 | 3445.9543 | 6.0266
| P1200 (smoothest) | 31 | -0.013775 | 1.4313 | -1.4451 | 22.4 | 22.5 | 22.5 | 47.4915 | 47.5896 | 47.5406 | 0.64642 | 1.3128 | 0.0052704 | -27418.4664 | 6.1919
|  | 30 | -0.07795 | -0.062909 | -0.015041 | 22.6 | 22.6 | 22.6 | 12.3323 | 12.2269 | 12.2796 | 0.41168 | 0.53243 | 0.0021376 | -703.6476 | 6.0266
| Coupon Grit | Absolute humidity (g/m3) | Mucin weight in contact area (mN) | Mass (g) - Method 2 |  |  |  | Mass change between: (g) |  | Weight change of case: (mN) |  | Transfer efficiency of case: (%)
|  |  |  | (a) Clean surface | (b) Surface + Wet droplet | (c) Surface + dry droplet before test | (d) Surface + dry droplet after test | (c) and (d) = case 1 | (b) and (d) = case 2 | 1 | 2 | 1 | 2
| P120 (roughest) | 6.1037 | 0.0032347 | 15.0738 | 15.0828 | 15.0736 | 15.0738 | -0.00017 | 0.00901 | -0.0016677 | 0.088388 | -51.5573 | 2732.5355
|  | 6.2462 | 0.0021089 | 15.0731 | 15.0815 | 15.0757 | 15.0746 | 0.00108 | 0.00684 | 0.010595 | 0.0671 | 502.3834 | 3181.7617
|  | 5.9921 | 0.0019326 | 15.075 | 15.0858 | 15.0734 | 15.0738 | -0.00043 | 0.01199 | -0.0042183 | 0.11762 | -218.2674 | 6086.1083
|  | 5.9921 | 0.0028946 | 15.0736 |  | 15.0699 | 15.0737 | -0.00374 |  | -0.036689 |  | -1267.5126
| P400 | 6.1211 | 0.0012939 | 15.7827 | 15.7921 | 15.7835 | 15.7836 | -0.00017 | 0.00849 | -0.0016677 | 0.083287 | -128.8931 | 6437.0742
|  | 5.9921 | 0.0023887 | 15.7841 | 15.7927 | 15.7744 | 15.7797 | -0.0053 | 0.013 | -0.051993 | 0.12753 | -2176.6616 | 5338.9814
|  | 6.0266 | 0.0029481 | 15.7815 | 15.7902 | 15.7683 | 15.7782 | -0.00998 | 0.01195 | -0.097904 | 0.11723 | -3320.8898 | 3976.4161
| P800 | 6.1564 | 0.00017157 | 15.0994 | 15.107 | 15.0984 | 15.0989 | -0.00051 | 0.00813 | -0.0050031 | 0.079755 | -2916.1151 | 46486.3059
|  | 6.0266 | 0.0024597 | 15.099 | 15.1066 | 15.0962 | 15.0984 | -0.00224 | 0.00817 | -0.021974 | 0.080148 | -893.3906 | 3258.4828
|  | 6.0266 | 0.0032253 | 15.0992 | 15.108 | 15.0958 | 15.0987 | -0.00291 | 0.00929 | -0.028547 | 0.091135 | -885.0946 | 2825.6112
| P1200 (smoothest) | 6.1919 | 0.0052704 | 14.8118 | 14.8216 | 14.8127 | 14.8122 | 0.0005 | 0.00939 | 0.004905 | 0.092116 | 93.0675 | 1747.8068
|  | 6.0266 | 0.0021376 | 14.8123 | 14.8209 | 14.8085 | 14.8117 | -0.00322 | 0.00918 | -0.031588 | 0.090056 | -1477.7579 | 4212.9867
droplet weight
0.00901
0.00832
0.01082
0.00949
0.00859
0.0087
0.00763
0.00763
0.00879
0.00984
0.00861
|  |  |  | mean | 0.0088573 |  | expected = | 0.01017
|  |  |  | min | 0.00763
|  |  |  | Max | 0.01082
|  |  |  | Q1 | 0.008455
|  |  |  | median | 0.0087
|  |  |  | Q3 | 0.00925
|  |  |  | IQR | 0.000795
|  |  |  | min outlier | 0.0072625
|  |  |  | max outlier | 0.010442

## Analysis
Absolute Humidity
| RH test | [10 empty] | Contact Force
| 19 | 22 | 30
| 3.1693 | 4.3116 | 6.1037 | [9 empty] | 19% RH |  |  |  | 30% RH |  |  |  |  | 22% RH
| 3.2256 | 4.3116 | 6.2462 | [9 empty] | P120 | P400 | P800 | P1200 | P120 | P400 | P800 | P1200 |  | P120 | P400 | P800 | P1200
| 3.2829 | 4.0056 | 5.9921 | [9 empty] | 8.1928 | 13.4267 | 12.7595 | 5.2411 | 22.8583 | 5.7828 | 0.27923 | 47.5406 |  | 43.6746 | 48.5682 | 43.0906 | 48.5245
| 3.1879 | 4.0288 | 5.9921 | [9 empty] | 12.413 | 11.9252 | 6.6831 | 6.5988 | 12.0334 | 14.5055 | 15.1571 | 12.2796 |  | 48.4939 | 49.0101 | 42.8906 | 48.8356
| 3.2446 | 4.0991 | 6.1211 | [9 empty] | 5.817 | 13.5249 | 24.3156 | 7.2316 | 10.5566 | 19.8893 | 22.7594 |  |  | 48.3972 | 48.9867 | 48.5682 | 48.878
| 3.3021 | 4.3691 | 5.9921 | [13 empty] | 19.3502 | [6 empty] | 48.8575
| 3.2067 | 4.2867 | 6.0266
| 3.2637 | 4.2867 | 6.1564 | [8 empty] | mean | 8.8076 | 12.9589 | 14.5861 | 6.3572 | 16.1996 | 13.3925 | 12.7319 | 29.9101 |  | 46.8553 | 48.855 | 45.8517 | 48.746
| 3.3215 | 4.0755 | 6.0266 | [8 empty] | var | 11.1603 | 0.80387 | 80.2289 | 1.0344 | 34.4884 | 50.6779 | 130.7508 | 621.6669 |  | 7.5896 | 0.061814 | 10.9353 | 0.037266
| 3.2256 | 4.3191 | 6.0266 | [8 empty] | sd | 3.3407 | 0.89659 | 8.9571 | 1.017 | 5.8727 | 7.1188 | 11.4346 | 24.9332 |  | 2.7549 | 0.24862 | 3.3069 | 0.19304
| 3.2829 | 4.0991 | 6.1919
| 3.3215 | 4.344 | 6.0266
4.3942
Average | 3.2529 | 4.2255 | 6.0752
Min | 3.1693 | 4.0056 | 5.9921
Max | 3.3215 | 4.3942 | 6.2462 | [13 empty] | Transfer efficiencies at 30% RH - Method 2 - Case 2
variance | 0.0026045 | 0.019641 | 0.0075016
sd | 0.051034 | 0.14015 | 0.086612 | [14 empty] | 30% RH
Q1 | 3.2209 | 4.0991 | 6.018 | [13 empty] | P120 | 2732.5355
Q3 | 3.2877 | 4.3191 | 6.1299 | [14 empty] | 3181.7617 |  |  | Means |  | Error bars
IQR | 0.066773 | 0.21999 | 0.11192 | [14 empty] | 6086.1083 |  | P120 | 4000.1352 |  | 2085.9731 | 1267.5996
min outlier | 3.1207 | 3.7691 | 5.8501 | [13 empty] | P400 | 6437.0742 |  | P400 | 5250.8239 |  | 1186.2503 | 1274.4078
max outlier | 3.3878 | 4.6491 | 6.2978 | [14 empty] | 5338.9814 |  | P800 | 17523.4666 |  | 28962.8393 | 14697.8554
Median | 3.2541 | 4.2867 | 6.0266 | [14 empty] | 3976.4161 |  | P1200 | 2980.3967 |  | 1232.59 | 1232.59
[17 empty] | P800 | 46486.3059
[18 empty] | 3258.4828 |  |  | P120 | P400 | P800 | P1200
Wet Droplet Mass | [17 empty] | 2825.6112 |  | min | 2732.5355 | 3976.4161 | 2825.6112 | 1747.8068
|  |  | at 30% RH | [13 empty] | P1200 | 1747.8068 |  | max | 6086.1083 | 6437.0742 | 46486.3059 | 4212.9867
| Wet droplet mass | [16 empty] | 4212.9867 |  | q1 | 2957.1486 | 4657.6988 | 3042.047 | 2364.1018
| 0.00901 | [18 empty] | q2 | 3181.7617 | 5338.9814 | 3258.4828 | 2980.3967
| 0.00832 | [18 empty] | q3 | 4633.935 | 5888.0278 | 24872.3944 | 3596.6917
| 0.01082 | [18 empty] | iqr | 1676.7864 | 1230.3291 | 21830.3474 | 1232.59 |  | 30% RH
| 0.00949 | [18 empty] | min outlier | 441.9691 | 2812.2052 | -29703.474 | 515.2168
| 0.00859 | [18 empty] | max outlier | 7149.1145 | 7733.5214 | 57617.9154 | 5445.5766
| 0.0087 | [18 empty] | var | 3313913.8723 | 1519538.4047 | 629181389.3978 | 3038555.9721
| 0.00763 | [18 empty] | sd | 1820.4159 | 1232.6956 | 25083.4884 | 1743.1454
0.00763
0.00879
0.00984
| 0.00861 | [15 empty] | Transfer efficiencies at 3o% RH - Method 1 - Case 2 | [9 empty] | Transfer efficiencies at 30% - Method 2 - Case 1
mean | 0.0088573 | [16 empty] | 3828.2493 |  |  | Means |  | Error bars
min | 0.00763 | [16 empty] | -1911.6313 |  | P120 | 294.9741 |  | 3533.2753 | 2206.6054 |  |  |  | -51.5573 |  | mean |  | error bars
Max | 0.01082 | [16 empty] | -1031.6958 |  | P400 | 1572.0377 |  | 4007.4356 | 2045.7656 |  |  |  | 502.3834 | P120 | -258.7385 |  | 761.1219 | 1008.7741
Q1 | 0.008455 | [16 empty] | -473.7279 |  | P800 | 715.5942 |  | 2730.3601 | 3497.4848 |  |  |  | -218.2674 | P400 | -1875.4815 |  | 1746.5884 | 1445.4083
median | 0.0087 | [16 empty] | -389.6323 |  | P1200 | -14061.057 |  | 13357.4094 | 13357.4094 |  |  |  | -1267.5126 | P800 | -1564.8668 |  | 679.7722 | 1351.2484
Q3 | 0.00925 | [16 empty] | 5579.4733 | [9 empty] | -128.8931 | P1200 | -692.3452 |  | 785.4127 | 785.4127
IQR | 0.000795 | [16 empty] | 1482.719 |  | min | -1911.6313 | -473.7279 | -2781.8907 | -27418.4664 |  |  |  | -2176.6616
min outlier | 0.0072625 | [16 empty] | -2781.8907 |  | max | 3828.2493 | 5579.4733 | 3445.9543 | -703.6476 |  |  |  | -3320.8898
max outlier | 0.010442 | [16 empty] | 3445.9543 |  | q1 | -1471.6636 | -431.6801 | -649.5858 | -20739.7617 |  |  |  | -2916.1151 |  | P120 | P400 | P800 | P1200
var | 8.7046e-07 | [16 empty] | -27418.4664 |  | q2 | -1031.6958 | -389.6323 | 1482.719 | -14061.057 |  |  |  | -893.3906 | min | -1267.5126 | -3320.8898 | -2916.1151 | -1477.7579
sd | 0.00093299 | [16 empty] | -703.6476 |  | q3 | 1398.2768 | 2594.9205 | 2464.3366 | -7382.3523 |  |  |  | -885.0946 | max | 502.3834 | -128.8931 | -885.0946 | 93.0675
[20 empty] | iqr | 2869.9403 | 3026.6006 | 3113.9225 | 13357.4094 |  |  |  | 93.0675 | q1 | -480.5787 | -2748.7757 | -1904.7529 | -1085.0515
Adhesion Force at 30% RH - dehydrated droplet tests | [19 empty] | min outlier | -5776.574 | -4971.5811 | -5320.4696 | -40775.8758 |  |  |  | -1477.7579 | q2 | -134.9124 | -2176.6616 | -893.3906 | -692.3452
[20 empty] | max outlier | 5703.1872 | 7134.8215 | 7135.2203 | 12653.7619 |  |  |  |  | q3 | 86.9279 | -1152.7774 | -889.2426 | -299.6389
max | 0.008215 |  | Means |  | Error bars | [14 empty] | var | 9556597.1247 | 12046423.2682 | 10137873.4427 | 356840772.402 |  |  |  |  | iqr | 567.5066 | 1595.9983 | 1015.5103 | 785.4127
0.008215 | -1.3316 | P120 | -0.56762 |  | 0.57583 | 0.76402 | [13 empty] | sd | 3091.3746 | 3470.7958 | 3184.0027 | 18890.2295 |  |  |  |  | min outlier | -1331.8387 | -5142.7732 | -3428.0183 | -2263.1705
-1.3253 | -0.85085 | P400 | -1.902 |  | 0.57671 | 0.56908 | [22 empty] | max outlier | 938.1878 | 1241.2201 | 634.0228 | 878.4801
0.66635 | -0.0962 | P800 | -0.40016 |  | 1.0665 | 1.4667 | [22 empty] | var | 547164.5814 | 2615242.7758 | 1369421.2894 | 1233746.0776
1.4 | -1.3253 | P1200 | -0.67058 |  | 2.0706 | 2.0706 | [22 empty] | sd | 739.7057 | 1617.1712 | 1170.2228 | 1110.7412
| -2.471 | [15 empty] | Transfer efiiciencies at 22% RH
min | -1.9096 |  |  | P120 | P400
-1.3316 | 0 |  | Q1 | -0.97105 | -2.1903 | -0.93342 | -1.7059 | [10 empty] | -1490.5736
-2.471 | -1.8668 |  | Q2 | -0.47352 | -1.9096 | 0 | -0.67058 | [10 empty] | -151.294 |  |  | mean |  | Error bars
-1.8668 | 0.66635 |  | Q3 | -0.070096 | -1.6174 | 0.33317 | 0.36471 | [10 empty] | -707.6033 |  | P120 | -783.157 |  | 631.863 | 707.4166
-2.7412 | 1.4 |  | IQR | 0.90095 | 0.57289 | 1.2666 | 2.0706 | [10 empty] | 1024.8685 |  | P400 | -455.4676 |  | 1480.3361 | 1050.136
| -2.7412 |  | min outlier | -2.3225 | -3.0497 | -2.8333 | -4.8118 | [10 empty] | -885.6677 |  | P800 | -1772.6325 |  | 1705.9851 | 2440.8107
|  |  | max outlier | 1.2813 | -0.75808 | 2.2331 | 3.4706 | [10 empty] | -1505.6036 |  | P1200 | -1178.056 |  | 5069.9194 | 353.333
|  |  | var0 | 0.40592 | 0.32825 | 1.7244 | 8.5746 | [10 empty] | -1970.5315
|  |  | sd | 0.63712 | 0.57293 | 1.3131 | 2.9282 | [10 empty] | -4213.4432
[18 empty] | -66.6473 |  | min | -1490.5736 | -1505.6036 | -4213.4432 | -1531.389
[18 empty] | -839.9079 |  | max | -151.294 | 1024.8685 | -66.6473 | 3891.8634
Adhesion Force at 22% RH - dehydrated droplet tests | [7 empty] | Adhesion Force at 22% RH - clean surface tests | [9 empty] | 3891.8634 |  | q1 | -1099.0884 | -1195.6357 | -2531.2594 | -1354.7225
[18 empty] | -1531.389 |  | q2 | -707.6033 | -885.6677 | -1405.2197 | -1178.056
max | [7 empty] | max | [11 empty] | q3 | -429.4487 | 69.6004 | -646.5928 | 1356.9037
0 | 0 |  | Means |  |  | Error Bars |  | -2.0887 | -2.0887 |  | Means |  | Error bars | [6 empty] | iqr | 669.6398 | 1265.2361 | 1884.6667 | 2711.6262
-2.8 | -1.516 | P120 | -1.2326 |  |  | 1.2326 | 0.9492 | -2.3 | -2.6625 | P120 | -2.5121 |  | 0.42335 | 0.27296 | [5 empty] | var | 452698.7212 | 1739626.3601 | 3259027.1884 | 9206765.566
-0.10489 | -2.1818 | P400 | -2.8136 |  |  | 0.013593 | 0.019317 | -2.4065 | -2.785 | P400 | -2.3318 |  | 0.031847 | 0.060173 |  |  |  | -1178.056 |  | sd | 672.8289 | 1318.949 | 1805.2776 | 3034.2652
-2.44 | -2.8329 | P800 | -1.8653 |  |  | 1.7605 | 1.0218 | -2.8222 | -2.3 | P800 | -2.5936 |  | 0.18709 | 0.27505
| -2.8079 | P1200 | -2.707 |  |  | 0.26694 | 0.22889 |  | -2.3035 | P1200 | -2.8457 |  | 0.023527 | 0.047053
| -2.8 | [7 empty] | -2.392
min | -1.6492 |  | Q1 | -1.8489 | -2.8204 | -2.8369 | -2.8405 |  | -2.6149 | Q1 | -2.7237 | -2.3478 | -2.78 | -2.8575 |  |  | Transfer efficiencies at 19% RH
-2.1818 | -0.10489 |  | Q2 | -1.516 | -2.8079 | -2.2347 | -2.745 | min | -2.4065 | Q2 | -2.6625 | -2.3035 | -2.6149 | -2.8222
-2.8329 | -2.8202 |  | Q3 | -0.75801 | -2.804 | -1.2631 | -2.5925 | -2.785 | -2.4245 | Q3 | -2.3756 | -2.3018 | -2.4245 | -2.8222 |  |  |  | 237.5439 |  |  | mean |  | Error bars
-2.8871 | -2.8871 |  | IQR | 1.0909 | 0.016455 | 1.5738 | 0.24791 | -2.392 | -2.6535 | IQR | 0.34816 | 0.04601 | 0.35547 | 0.03529 |  |  |  | 417.181 |  | P120 | 136.7405 |  | 280.4405 | 381.2438
-2.9359 | -2.9359 |  | min outlier | -3.4853 | -2.8451 | -5.1976 | -3.2123 | -2.8687 | -2.8687 | min outlier | -3.246 | -2.4168 | -3.3132 | -2.9104 |  |  |  | -244.5033 |  | P400 | 2668.5839 |  | 512.9066 | 945.1672
| -2.745 |  | max outlier | 0.87835 | -2.7793 | 1.0976 | -2.2207 | -2.8928 | -2.8222 | max outlier | -1.8534 | -2.2327 | -1.8913 | -2.7692 |  |  |  | 3100.8444 |  | P800 | 393.8099 |  | 1474.3904 | 1400.1299
| -2.44 |  | var | 1.2503 | 0.00029533 | 1.7006 | 0.062548 |  | -2.8222 | var | 0.13818 | 0.0027187 | 0.03582 | 0.0016605 |  |  |  | 1723.4167 |  | P1200 | -376.4775 |  | 1341.963 | 791.2589
|  |  | sd | 1.1182 | 0.017185 | 1.3041 | 0.2501 |  | -2.8928 | sd | 0.37172 | 0.052141 | 0.18926 | 0.040749 |  |  |  | 3181.4905
1868.2003
[18 empty] | -1006.32 |  | min | -244.5033 | 1723.4167 | -1006.32 | -1167.7364
Adhesion Force at 19% RH - dehydrated droplet tests | [7 empty] | Adhesion Force at 19% RH - clean surface | [9 empty] | 319.5495 |  | max | 417.181 | 3181.4905 | 1868.2003 | 965.4855
[18 empty] | -1167.7364 |  | q1 | -3.4797 | 2412.1306 | -343.3852 | -1047.4589
[18 empty] | -927.1815 |  | q2 | 237.5439 | 3100.8444 | 319.5495 | -927.1815
max |  |  |  | means |  | error bars | [11 empty] | 965.4855 |  | q3 | 327.3624 | 3141.1675 | 1093.8749 | 19.152
0.33966 | 0.04895 |  | P120 | 0.18977 |  | 0.14989 | 0.14082 | max | -2.916 |  | means |  | Error bars | [6 empty] | iqr | 330.8422 | 729.0369 | 1437.2602 | 1066.6109
0.05345 | 0.33966 |  | P400 | -0.020063 |  | 0.073513 | 0.075897 | -2.5616 | -2.5616 | P120 | -2.6894 |  | 0.12785 | 0.22657 | [5 empty] | min outlier | -499.743 | 1318.5752 | -2499.2755 | -2647.3754
0.36635 | 0.1807 |  | P800 | 0.12351 |  | 0.24284 | 0.16487 | -3.6098 | -2.5907 | P400 | -3.8039 |  | 0.1941 | 0.32587 | [5 empty] | max outlier | 823.6257 | 4234.7228 | 3249.7652 | 1619.0684
0.18681 | -0.09596 |  | P1200 | 0.03296 |  | 0.15385 | 0.14408 | -3.7017 | -3.6098 | P800 | -3.9078 |  | 0.20608 | 0.2322 | [5 empty] | var | 117077.5215 | 671631.7227 | 2069852.7298 | 1365115.1052
| 0.05345 | [6 empty] | -3.8643 | -3.6361 | P1200 | -3.9588 |  | 0.094493 | 0.10822 | [5 empty] | sd | 342.1659 | 819.5314 | 1438.6983 | 1168.3814
min | -0.01768 | [7 empty] | -4.1297
0.04895 | 0.36635 |  | Q1 | 0.11483 | -0.05682 | 0.00209 | -0.043965 | min | -3.8398 | Q1 | -2.7533 | -3.9123 | -4.0108 | -4.0249
-0.09596 | 0.04554 |  | Q2 | 0.1807 | -0.01768 | 0.04554 | 0.02319 | -2.916 | -4.14 | Q2 | -2.5907 | -3.738 | -3.8817 | -3.952
-0.04136 | -0.04136 |  | Q3 | 0.26018 | 0.017885 | 0.20595 | 0.105 | -4.1297 | -3.8817 | Q3 | -2.5761 | -3.6295 | -3.7917 | -3.8859
-0.11112 | 0.18681 |  | IQR | 0.14536 | 0.074705 | 0.20386 | 0.14897 | -4.14 | -3.7017 | IQR | 0.17721 | 0.28281 | 0.21914 | 0.13898
| 0.02319 |  | min outlier | -0.10321 | -0.16888 | -0.30369 | -0.26741 | -4.0671 | -4.0108 | min outlier | -3.0192 | -4.3365 | -4.3396 | -4.2334
| -0.11112 |  | max outlier | 0.47821 | 0.12994 | 0.51173 | 0.32845 |  | -4.0671 | max outlier | -2.3103 | -3.2053 | -3.463 | -3.6774
|  |  | var | 0.02119 | 0.0055851 | 0.046116 | 0.022262 |  | -3.8643 | var | 0.038712 | 0.057768 | 0.048534 | 0.0092218
|  |  | sd | 0.14557 | 0.074734 | 0.21475 | 0.14921 |  | -3.8931 | sd | 0.19675 | 0.24035 | 0.2203 | 0.09603
Standard deviation of adhesion forces
SD | Relative Humidity Condition |  |  |  |  | Average
| 19% |  | 22% |  | 30%
Coupon Grit | Clean | Dry | Clean | Dry | Dry
P120 | 0.1968 | 0.1456 | 0.3717 | 1.1182 | 0.6371 | 0.49388
P400 | 0.2404 | 0.0747 | 0.0521 | 0.0172 | 0.5729 | 0.19146
P800 | 0.2203 | 0.2147 | 0.1893 | 1.3041 | 1.3131 | 0.6483
P1200 | 0.096 | 0.1492 | 0.0407 | 0.2501 | 2.9282 | 0.69284
Average | 0.18837 | 0.14605 | 0.16345 | 0.6724 | 1.3628
This chart isn't available in your version of Excel. Editing this shape or saving this workbook into a different file format will permanently break the chart.
This chart isn't available in your version of Excel. Editing this shape or saving this workbook into a different file format will permanently break the chart.
This chart isn't available in your version of Excel. Editing this shape or saving this workbook into a different file format will permanently break the chart.
This chart isn't available in your version of Excel. Editing this shape or saving this workbook into a different file format will permanently break the chart.
This chart isn't available in your version of Excel. Editing this shape or saving this workbook into a different file format will permanently break the chart.
This chart isn't available in your version of Excel. Editing this shape or saving this workbook into a different file format will permanently break the chart.
This chart isn't available in your version of Excel. Editing this shape or saving this workbook into a different file format will permanently break the chart.
This chart isn't available in your version of Excel. Editing this shape or saving this workbook into a different file format will permanently break the chart.